## Instructions
Gearbox Options
In this table you can configure up to 9 different gearbox options. Give the gearbox type an indicative name, then enter the gear ratios for 1st to 6th (if 5 speed, just put an identical value in 6th as for 5th).
Final Drive Options
Similar to gearbox options, in here you can build up a number of final drive configurations. The ratio is calculated from the pinion and crownwheel teeth options, or you can just manually enter the known ratio in column O if you wish.
Car Config
You'll need to provide some tyre size details, plus information about your top engine speed (RPM limit). Just update the blue background fields - everything else is calculated.
Choosing combinations
Now you can enter various gearbox and final drive combinations by choosing the appropriate option number (1-9) within the green and orange background cells (under "Box" and "FD"). The corresponding top speeds in each gear will be calculated and displayed in the cells to the right. Additionally, the graph will update showing the gear speeds in a visual format, which is sometimes easier to use to visualise the differences between gearbox options.
Notes
The spreadsheet makes no attempt at thinking about tyre deformation changes. It is useful as a comparison tool between options but understand that precise top speeds in each gear are unlikely to be 100% accurate :) The "GraphPlot" worksheet is just for calculating the graph to display. Do not fiddle with it.

## Main
| Gearbox Options | [8 empty] | Final Drive Options
| PICK | Gearbox | 1st | 2nd | 3rd | 4th | 5th | 6th |  | PICK | Final Drive | Pinion | Crownwheel | Ratio
| 1 | 1.6 Gti | 3.31 | 1.88 | 1.36 | 1.07 | 0.87 | 0.87 |  | 1 | 1.6 Gti | 16 | 65 | 4.0625
| 2 | 1.9 Gti | 2.92 | 1.85 | 1.36 | 1.07 | 0.87 | 0.87 |  | 2 | 1.9 Gti | 16 | 59 | 3.6875
| 3 | GTi6 | 2.92 | 1.87 | 1.41 | 1.15 | 0.95 | 0.8 |  | 3 | MI16 | 14 | 62 | 4.4286
| 4 | VTS | 2.92 | 1.86 | 1.28 | 0.95 | 0.74 | 0.74 |  | 4 | Partner XUD9 | 17 | 77 | 4.5294
| 5 | Hybrid 1.6 | 3.31 | 1.88 | 1.41 | 1.15 | 0.95 | 0.95 |  | 5 | Partner XUD7 | 15 | 74 | 4.9333
| 6 | Hybrid 1.9 | 2.92 | 1.85 | 1.41 | 1.15 | 0.95 | 0.95 |  | 6 | Baccio 5.23 | 13 | 68 | 5.2308
| 7 | Quaife | 2.692 | 1.933 | 1.444 | 1.143 | 0.957 | 0.957 |  | 7 | 1800 DT | 17 | 59 | 3.4706
| 8 | blank | 0 | 0 | 0 | 0 | 0 | 0 |  | 8 | Quaife/PTS 4.8 | 15 | 72 | 4.8
| 9 | blank | 0 | 0 | 0 | 0 | 0 | 0 |  | 9 | blank | 1 | 1 | 1
Car Config
|  | Tyre Width (mm) | 195 | mm |  | Rev limit | 7200 | rpm
|  | Profile | 50 | % |  | Shift up @ | 7100 | rpm
|  | Rim (inch) | 15 | " |  | Tyre Diameter | 22.6772 | inch
Top Speeds @ limiter (mph)
Speed
Option | Box | FD | FD ratio |  | 1 | 2 | 3 | 4 | 5 | 6 | Description
1 | 2 | 2 | 3.6875 |  | 45.112 | 71.2038 | 96.8582 | 123.1095 | 151.4105 | 151.4105 | 1.9 Gti 'box / 1.9 Gti final drive
2 | 4 | 3 | 4.4286 |  | 37.563 | 58.9699 | 85.6907 | 115.4569 | 148.2217 | 148.2217 | VTS 'box / MI16 final drive
3 | 6 | 3 | 4.4286 |  | 37.563 | 59.2887 | 77.7901 | 95.3775 | 115.4569 | 115.4569 | Hybrid 1.9 'box / MI16 final drive
4 | 7 | 8 | 4.8 |  | 37.5916 | 52.3521 | 70.0808 | 88.536 | 105.7436 | 105.7436 | Quaife 'box / Quaife/PTS 4.8 final drive
| 1 | 1 | 4.0625 |  | 36.1232 | 63.5998 | 87.9174 | 111.7455 | 137.4341 | 137.4341 | 1.6 Gti 'box / 1.6 Gti final drive
| 1 | 1 | 4.0625 |  | 36.1232 | 63.5998 | 87.9174 | 111.7455 | 137.4341 | 137.4341 | 1.6 Gti 'box / 1.6 Gti final drive
| 1 | 1 | 4.0625 |  | 36.1232 | 63.5998 | 87.9174 | 111.7455 | 137.4341 | 137.4341 | 1.6 Gti 'box / 1.6 Gti final drive
| 1 | 1 | 4.0625 |  | 36.1232 | 63.5998 | 87.9174 | 111.7455 | 137.4341 | 137.4341 | 1.6 Gti 'box / 1.6 Gti final drive
Note on D9: 2.66 also available
Note on H8: Options : 0.825 0.85 0.87 0.89
Note on H9: Dan Howell: Options : 0.82 0.84 0.86 0.89

## GraphPlotPoint
Graph Plot for gear speeds
|  | Option 1 |  | Option 2 |  | Option 3 |  | Option 4
Marker | FD | Speed (X) | Revs (Y) | Speed (X) | Revs (Y) | Speed (X) | Revs (Y) | Speed (X) | Revs (Y)
0 |  | 0 | 0 | 0 | 0 | 0 | 0 | 0 | 0
1 |  | 45.112 | 7100 | 37.563 | 7100 | 37.563 | 7100 | 37.5916 | 7100
2 |  | 45.112 | 4561.6438 | 37.563 | 4586.3014 | 37.563 | 4561.6438 | 37.5916 | 5169.9851
3 |  | 71.2038 | 7100 | 58.9699 | 7100 | 59.2887 | 7100 | 52.3521 | 7100
4 |  | 71.2038 | 5292.973 | 58.9699 | 4954.8387 | 59.2887 | 5487.5676 | 52.3521 | 5378.5825
5 |  | 96.8582 | 7100 | 85.6907 | 7100 | 77.7901 | 7100 | 70.0808 | 7100
6 |  | 96.8582 | 5664.7059 | 85.6907 | 5343.75 | 77.7901 | 5872.3404 | 70.0808 | 5699.169
7 |  | 123.1095 | 7100 | 115.4569 | 7100 | 95.3775 | 7100 | 88.536 | 7100
8 |  | 123.1095 | 5854.2056 | 115.4569 | 5608.4211 | 95.3775 | 5947.8261 | 88.536 | 6028.3465
9 |  | 151.4105 | 7100 | 148.2217 | 7100 | 115.4569 | 7100 | 105.7436 | 7100
10 |  | 151.4105 | 7200 | 148.2217 | 7200 | 115.4569 | 7200 | 105.7436 | 7200
11 |  | 151.4105 | 7200 | 148.2217 | 7200 | 115.4569 | 7200 | 105.7436 | 7200